## Data
First test data using old VSPB HHO cell.
5A HHO was only 125ml/min (1.61mmw), 30A HHO was 1765ml/min. Results using the Batt-Cell below at 20A showed that the 1.3LPM it produced was too much for this size engine and actually lost efficiency.
Ambient conditions this day: 76*F, BP 29.91, 45% humidity
HHO load amps | Passive load amps | Mechanical load HP | Run time average | Exhaust temp | Fuel used oz/min | Fuel used oz/min/HP
0 | 0 | 0 | 11:40 | 785 | 0.2571
0 | 5 | 0.167 | 10:54 | 785 | 0.2752
5 | 0 | 0.167 | 10:59 | 775 | 0.2727
10 | 0 | 0.333 | 10:37 | 785 | 0.2826
20 | 0 | 0.667 | 10:21 | 810 | 0.2899
30 no leaning | 0 | 1.0 | 9:24 | 770 | 0.3191
30 leaned for HHO | 0 | 1.0 | 10:49 | 850 | 0.2773
0 | 10 | 0.333 | 10:52 | 800 | 0.2761 | 0.0571
10 | 10 | 0.667 | 9:54 | 785 | 0.2752
20 | 10 | 1.0 | 9:47 | 790 | 0.3066
0 | 20 | 0.667 | 10:00 | 810 | 0.3000 | 0.0643
10 | 20 | 1.0 | 9:02 | 775 | 0.3331
20 | 20 | 1.333 | 8:53 | 810 | 0.3377
0 | 30 | 1.0 | 8:56 | 793 | 0.3333 | 0.0762
Second set of data runs using the new Batt-Cell @5.92mmw.
10A HHO cell load produces 670ml/min.
Ambient conditions this day: 58*F, BP 30.01, 43% humidity
HHO load amps | Passive load amps | Mechanical load HP | Run time average | Exhaust avg temp | Fuel used oz/min | Fuel used oz/min/HP
0 | 0 | 0 | 11:28 | 760 | 0.2616
10 | 0 | 0.333 | 11:39 | 775 | 0.2575
0 | 10 | 0.333 | 10:49 | 770 | 0.2773 | 0.047
10 | 10 | 0.667 | 10:54 | 775 | 0.2752
0 | 20 | 0.667 | 10:12 | 770 | 0.2941 | 0.049
10 | 20 | 1.0 | 10:21 | 800 | 0.2899
Based on the no load oz/min used from line 29 (0.2616) divided by the oz/min/HP from line 33 (0.049) reveals that the motor requires 5.34HP just to keep itself running with no external load, at these ambient conditions!
Day 2 with Batt-Cell, ran a few tests at 5A on the HHO cell, 335ml/min.
Ambient conditions this day: 48*F, BP 29.93, 100% humidity
HHO load amps | Passive load amps | Mechanical load HP | Run time average | Exhaust avg temp | Fuel used oz/min | Fuel used oz/min/HP
0 | 0 | 0 | 10:59 | 760 | 0.2731
5 | 0 | 0.167 | 11:01 | 770 | 0.2723
0 | 10 | 0.333 | 10:14 | 780 | 0.2932 | 0.060
5 | 10 | 0.500 | 10:17 | 785 | 0.2917
Notice how the no load baselines this day were considerably shorter than the previous day. Ambient conditions played a much greater role than I would have ever anticipated. This was a real eye opener for me.
Based on the no load oz/min used from line 44 (0.2731) divided by the oz/min/HP from line 46 (0.060) reveals that the motor requires 4.55HP just to keep itself running with no external load at these ambient conditions.
Note on A13: Engine died if HHO removed

## Test Equip
Test Equipment
MFG | Model | Desc | Accuracy
Fluke | 177 | Digital multimeter | 0.0009
Extech | MA220 | Clamp Meter | 0.025
Cen-Tech | 96451 | IR Thermometer | 0.02
Cen-Tech | 66632 | Digital Optical Tach | 0.0005
Regardless of basic accuracy, the same test equipment shall be used throughout the experiment and will accurately show relative changes.
Optimum mixture values will be determined by finding peak operating RPM for every given load then leaning out to achieve 2% drop in RPM.
All tests conducted at 610' above sea level. Barometric pressure adjusted for elevation.
Run times based on burning precisely 3.00oz +/- 0.005oz of gasoline each time.